## BOM Report
Bill of Materials
|  |  | Source Data From: | Balancing_Robot_1_1.PcbDoc
|  |  | Project: | Balancing_Robot_1_1.PrjPcb
|  |  | Variant: | None
Microsoft Azure Sphere |  |  | Build Quantity: | 1
|  |  | Report Date: | 03/12/2020 | 10:16
Designator | Quantity | Fitted | Comment | Description | Footprint | Supplier 1 | Supplier Part Number 1 | Qty per Build | Manufacturer 1 | Manufacturer Part Number 1
C1, C2, C3, C5, C7, C8, C9, C10, C11, C12, C14, C21, C25, C28, C31, C32, C33, C34, C35 | 19 | Fitted | 0.1µF | CAP CER 0.1UF 50V 10% X7R 0402 | CAPC1005-EIA0402 0.55MM MED | Digi-Key | 445-5932-2-ND | 19 | TDK | C1005X7R1H104K050BB
C4, C6, C17, C20, C24 | 5 | Fitted | 10µF | CAP CER 10UF 6.3V 20% X5R 0402 | CAPC1005-EIA0402 0.55MM MED | Digi-Key | 445-8920-2-ND | 5 | TDK | C1005X5R0J106M050BC
C13, C15 | 2 | Fitted | C1005X5R1A475K050BC | CAP CER 4.7UF 10V 10% X5R 0402 | CAPC1005-EIA0402 0.55MM MED | Digi-Key | 445-13820-2-ND | 2 | TDK | C1005X5R1A475K050BC
C16, C36, C37, C38 | 4 | Fitted | C1005X5R1V105K050BC | CAP CER 1UF 35V 10% X5R 0402 | CAPC1005-EIA0402 0.55MM MED | Digi-Key | 445-9073-2-ND | 4 | TDK | C1005X5R1V105K050BC
C18, C22 | 2 | Fitted | 10µF | CAP CER 10UF 25V 20% X5R 0603 | CAPC1608-EIA0603-1MM-MED | Digi-Key | 445-9015-2-ND | 2 | TDK | C1608X5R1E106M080AC
C19, C23 | 2 | Fitted | 33pF | CAP CER 33PF 50V 5% NP0 0402 | CAPC1005-EIA0402 0.55MM MED | Digi-Key | 445-1241-2-ND | 2 | TDK | C1005C0G1H330J050BA
C26, C27 | 2 | Fitted | 10pF | CAP CER 10PF 50V NP0 0402 | CAPC1005-EIA0402 0.55MM MED | Digi-Key | 445-1235-2-ND | 2 | TDK | C1005C0G1H100D050BA
C29 | 1 | Fitted | 22pF | CAP CER 22PF 50V 5% NP0 0402 | CAPC1005-EIA0402 0.55MM MED | Digi-Key | 445-1239-2-ND | 1 | TDK | C1005C0G1H220J050BA
C30 | 1 | Fitted | 4.7µF | CAP CER 4.7UF 10V 10% X5R 0402 | CAPC1005-EIA0402 0.55MM MED | Digi-Key | 445-13820-2-ND | 1 | TDK | C1005X5R1A475K050BC
C39, C40, C41, C42, C43, C44, C45, C46, C47, C48, C49, C50, C51, C52 | 14 | Fitted | C1005X7R1H103K050BB | CAP CER 10000PF 50V 10% X7R 0402 | CAPC1005-EIA0402 0.55MM MED | Digi-Key | 445-6850-2-ND | 14 | TDK | C1005X7R1H103K050BB
D1 | 1 | Fitted | SML-D12D | 1.6 x 0.8 x 0.55mm (0603) LED 605nm Orange | Rohm SML-D12 Orange | Digi-Key | 511-1577-1-ND | 1 | Rohm | SML-D12D8WT86
D2 | 1 | Fitted | Green LED | 1.6 x 0.8 x 0.55mm (0603) LED 560nm Green | Rohm SML-D12 Green | Digi-Key | 511-1579-1-ND | 1 | Rohm | SML-D12P8WT86
D3, D4 | 2 | Fitted | LTW-C191TS5 | LED Uni-Color White 2-Pin Chip LED T/R | LTW-C191TS5 | Digi-Key | 160-1724-1-ND | 2 | Vishay Lite-On | LTW-C191TS5
J1 | 1 | Fitted | Amphenol FCI 10118192-0001LF | USB micro B with no TH anchors | FCI-10118192-0001LF-5_V | Digi-Key | 609-4613-1-ND | 1 | Amphenol | 10118192-0001LF
J2, J3, J4 | 3 | Fitted | SM02B-SRSS-TB(LF)(SN) | Conn Shrouded Header HDR 2 POS 1mm Solder RA SMD T/R | SM02B-SRSS-TB | Farnell | 1679117 | 3 | JST | SM02B-SRSS-TB(LF)(SN)
L1, L4 | 2 | Fitted | 2.2µH | FIXED IND 2.2UH 1.5A 72 MOHM SMD | NR3015T2R2M | Digi-Key | 587-1648-1-ND | 2 | Taiyo | NR3015T2R2M
L2, L3 | 2 | Fitted | FERRITE BEAD | FERRITE BEAD 120 OHM 0402 1LN | CAPC1005-EIA0402 0.55MM MED | Digi-Key | 490-5203-2-ND | 2 | Murata | BLM15PD121SN1D
L5, L6, L7, L8, L9, L10, L11 | 7 | Fitted | BLM15PX471SN1D | Murata | Generic Ferrite 0402 | Digi-Key | 490-10662-1-ND | 7 | Murata | BLM15PX471SN1D
M1 | 1 | Fitted | AES-MS-MT3620-M-G | Azure Sphere module | AES-MS-MT3620-M-G | Avnet | AES-MS-MT3620-M-G | 1 | Avnet | AES-MS-MT3620-M-G
Q1, Q2, Q3 | 3 | Fitted | BSS138 | MOSFET N-CH 50V 220MA SOT-23 | TOREX-SOT23-3 | Digi-Key | BSS138-DIE-ND | 3 | Micross | BSS138
R1, R2, R35 | 3 | Fitted | 100K | RES 100K OHM 1/10W 1% 0402 SMD | RES 0402 MEDIUM DENSITY | Digi-Key | P100KLCT-ND | 3 | Panasonic | ERJ-2RKF1003X
R3 | 1 | Fitted | 0R | RES SMD 0.0OHM JUMPER 1/10W 0402 | THREE-WAY-0402-NO-SHORT | Digi-Key | P0.0JCT-ND | 1 | Panasonic | ERJ-2GE0R00X
R4, R22 | 2 | Fitted | 150K | RES 150K OHM 1/10W 1% 0402 SMD | RES 0402 MEDIUM DENSITY | Digi-Key | P150KLCT-ND | 2 | Panasonic | ERJ-2RKF1503X
R5, R23 | 2 | Fitted | 33.2K | RES 33.2K OHM 1/10W 1% 0402 SMD | RES 0402 MEDIUM DENSITY | Digi-Key | P33.2KLCT-ND | 2 | Panasonic | ERJ-2RKF3322X
R6, R20, R21, R24 | 4 | Fitted | 4K7 | RES 4.7K OHM 1/10W 1% 0402 SMD | RES 0402 MEDIUM DENSITY | Digi-Key | P4.70KLCT-ND | 4 | Panasonic | ERJ-2RKF4701X
R7, R11, R12, R13, R36, R37 | 6 | Fitted | 10K | RES 10K OHM 1/10W 1% 0402 SMD | RES 0402 MEDIUM DENSITY | Digi-Key | P10.0KLCT-ND | 6 | Panasonic | ERJ-2RKF1002X
R8 | 1 | Fitted | 12K | RES 12K OHM 1/10W 1% 0402 SMD | RES 0402 MEDIUM DENSITY | Digi-Key | P12.0KLCT-ND | 1 | Panasonic | ERJ-2RKF1202X
R9, R17 | 2 | Fitted | 1M | RES 1M OHM 1/10W 1% 0402 SMD | RES 0402 MEDIUM DENSITY | Digi-Key | P1.00MLCT-ND | 2 | Panasonic | ERJ-2RKF1004X
R10, R14, R15, R26, R27, R30, R31 | 7 | Fitted | 2.2K | RES 2.2K OHM 1/10W 1% 0402 SMD | RES 0402 MEDIUM DENSITY | Digi-Key | P2.20KLCT-ND | 7 | Panasonic | ERJ-2RKF2201X
R16 | 1 | Fitted | 154K | RES 154K OHM 1/10W 1% 0402 SMD | RES 0402 MEDIUM DENSITY | Digi-Key | P154KLCT-ND | 1 | Panasonic | ERJ-2RKF1543X
R18 | 1 | Fitted | 523K | RES 523K OHM 1/10W 1% 0402 SMD | RES 0402 MEDIUM DENSITY | Digi-Key | P523KLCT-ND | 1 | Panasonic | ERJ-2RKF5233X
R19 | 1 | Fitted | 100R | RES 100 OHM 1/10W 1% 0402 SMD | RES 0402 MEDIUM DENSITY | Digi-Key | P100LCT-ND | 1 | Panasonic | ERJ-2RKF1000X
R25 | 1 | Fitted | 4.7K | RES SMD 4.7K JUMPER 1/10W 0402 | THREE-WAY-0402-NO-SHORT | Digi-Key | P4.70KLCT-ND | 1 | Panasonic | ERJ-2RKF4701X
R28, R33, R34 | 3 | Fitted | 330R | RES 330 OHM 1/10W 1% 0402 SMD | RES 0402 MEDIUM DENSITY | Digi-Key | P330LCT-ND | 3 | Panasonic | ERJ-2RKF3300X
R29, R32 | 2 | Fitted | 4.7K | RES 4.7K OHM 1/10W 1% 0402 SMD | RES 0402 MEDIUM DENSITY | Digi-Key | P4.70KLCT-ND | 2 | Panasonic | ERJ-2RKF4701X
RP1, RP2 | 2 | Fitted | 51R | Res Thick Film Array 51 Ohm 5% ±200ppm/C ISOL Molded 8-Pin 0804(4 X 0402) Concave SMD Punched Carrier T/R | EXB-N8V | Digi-Key | Y10510CT-ND | 2 | Panasonic | EXB-N8V510JX
RP3 | 1 | Fitted | 4K7 | Res Thick Film Array 4.7K Ohm 5% ±200ppm/C ISOL Molded 8-Pin 0804(4 X 0402) Concave SMD Punched Carrier T/R | EXB-N8V | Digi-Key | Y10472CT-ND | 1 | Panasonic | EXB-N8V472JX
RP4, RP6 | 2 | Fitted | 2K2 | Res Thick Film Array 2K2 Ohm 5% ±200ppm/C ISOL Molded 8-Pin 0804(4 X 0402) Concave SMD Punched Carrier T/R | EXB-N8V | Digi-Key | Y10222CT-ND | 2 | Panasonic | EXB-N8V222JX
SW1 | 1 | Fitted | CL-SA-12C4-02 | SWITCH SLIDE SPDT 500MA 12V | CL-SA-12C4-02 | Digi-Key | 563-1386-ND | 1 | Nidec Copal | CL-SA-12C4-02
U1 | 1 | Fitted | ICM-20948 | 9-axis IMU | ICM_20948 | Farnell | 2911498RL | 1 | TDK InvenSense | ICM-20948
U2 | 1 | Fitted | TB6612FNG | DC Motor Driver 3V 24-Pin SSOP T/R | TB6612FNG | Digi-Key | TB6612FNGC8ELCT-ND | 1 | Toshiba | TB6612FNG,C,8,EL
U3, U14 | 2 | Fitted | TLV62569DBVR | Variable voltage buck converter | TI-SOT23-6 | Digi-Key | 296-47360-6-ND | 2 | Texas Instruments | TLV62569DBVR
U4 | 1 | Fitted | PCA9546APWR | TEXAS INSTRUMENTS PCA9546APWR ANALOG MULTIPLEXER, QUAD 4 X 1, TSSOP-16, FULL REEL | PCA9546APWR | Digi-Key | 296-20968-1-ND | 1 | Texas Instruments | PCA9546APWR
U5 | 1 | Fitted | TXS0108EPWR | IC 8BIT NON-INV TRANSLTR 20TSSOP | TXS0108EPWR | Digi-Key | 296-23011-1-ND | 1 | Texas Instruments | TXS0108EPWR
U6, U7 | 2 | Fitted | VL53L1CXV0FY/1 | OPTICAL LGA12 4.9X2 | VL53L1X | Farnell | 2851946 | 2 | STMicroelectronics | VL53L1CXV0FY/1
U8 | 1 | Fitted | XC6222B281MR-G | Reverse Current Protection, 700mA High Speed LDO Regulator | SOT25 | Digi-Key | 893-1141-1-ND | 1 | Torex | XC6222B281MR-G
U9 | 1 | Fitted | FT4232HQ | IC USB HS QUAD UART/SYNC 64-QFN | FTDI_TF4232HQ_64QFN | Digi-Key | 768-1027-1-ND | 1 | FTDI | FT4232HQ-REEL
U10 | 1 | Fitted | EMI2121MTTAG | IC FILTER COMMON MODE ESD 8WDFN | EMI2121MTTAG | Digi-Key | EMI2121MTTAGOSCT-ND | 1 | ON Semiconductor | EMI2121MTTAG
U11 | 1 | Fitted | NC7SZ08P5X | IC GATE AND 1CH 2-INP SC-70-5 | SC-70-5 | Digi-Key | NC7SZ08P5XCT-ND | 1 | Toshiba | NC7SZ08P5X
U12 | 1 | Fitted | LTC6993CS6-2#TRMPBF | LINEAR TECHNOLOGY - LTC6993CS6-2#TRMPBF - GENERATOR, PULSE, TIMERBLOX, 6SOT-23 | LTC6993CS6-2#TRMPBF | Farnell | 1848054 | 1 | Analog Devices / Linear Technology | LTC6993CS6-2#TRMPBF
U13 | 1 | Fitted | 93LC56BT-I/OT | IC EEPROM 2KBIT 2MHZ SOT23-6 | SOT23-93C56B | Digi-Key | 93LC56BT-I/OTCT-ND | 1 | Microchip | 93LC56BT-I/OT
U15 | 1 | Fitted | 74LCX126BQX | IC BUFFER QUAD LV N-INV 14DQFN | 74LCX126BQX | Digi-Key | 74LCX126BQXDKR-ND | 1 | ON Semiconductor / Fairchild | 74LCX126BQX
U16 | 1 | Fitted | XC6206P182MR | TOREX XC6206P182MR Fixed LDO Voltage Regulator, 1.8V to 6V, 150mV Dropout, 1.8Vout, 80mAout, SOT-23-3 | TOREX-SOT23-3 | Farnell | 8796920 | 1 | Torex | XC6206P182MR
X1 | 1 | Fitted | 12MHz | CRYSTAL 12.000 MHZ 18PF SMD | TXC 8Z | Digi-Key | 887-1487-1-ND | 1 | TXC | 8Z-12.000MAAJ-T
135